## Experiment
Note: This sheet contains all of the experiment overview information.
Experiment Name
JHT2
Experiment Description
Plus/minus experiments with no Flp present to determine basal expression (leakiness) of reporter. Experimental conditions the same as in HT143, substituting a blank plasmid (BW363) for the TRE-Flp-shFF4 plasmid (BW2909).
Designed by |  | Performed by
Justin Letendre, Ben Weinberg, Katherine Kiwimagi, Jake Beal |  | Justin Letendre
Dose Information |  |  | Filename Template
DOX DOSES (ng/mL) |  |  | 1_2_3_4.fcs |  | Variable? | Notes | Data Stem 1
– | 0 |  | 1 | JHT2 |  | Date | C:/Users/coverney/Documents/TASBE/TASBEFlowAnalytics-Tutorial/FCS/
+ | 100 |  | 2 | 20180429 |  | Cytometry #
|  |  | 3 | Group1_Plate1 |  | Plate #
DNA Doses, ng |  |  | 4 | SAMPLE LOCATION(s) | X
DOSE | Blank | Blank
X | 5 | 50
DOSE | Blank | LC41
A | 35 | 20
B | 45 | 10
DOSE | Blank | LC20
C | 5 | 50
D | 15 | 40
DOSE | FlpO | LC41
E | 45 | 10
^^Dose B from HT143

## Samples
EXPERIMENT COMPONENTS:
SAMPLE NUMBER | SAMPLE NAME | DOSE | Flp | shFF4 | DOX | TIME | Template # | SAMPLE LOCATION(s) | Exlude from Batch Analysis
1 | X No - - 6 hrs | X | No | - | - | 6 hrs | 1 | A1,A2,A3
2 | A No LC41 - 6 hrs | A | No | LC41 | - | 6 hrs | 1 | B1,B2,B3
3 | B No LC41 - 6 hrs | B | No | LC41 | - | 6 hrs | 1 | C1,C2,C3
4 | C No LC20 - 6 hrs | C | No | LC20 | - | 6 hrs | 1 | D1,D2,D3
5 | D No LC20 - 6 hrs | D | No | LC20 | - | 6 hrs | 1 | E1,E2,E3
6 | X No - + 6 hrs | X | No | - | + | 6 hrs | 1 | F1,F2,F3
7 | A No LC41 + 6 hrs | A | No | LC41 | + | 6 hrs | 1 | G1,G2,G3
8 | B No LC41 + 6 hrs | B | No | LC41 | + | 6 hrs | 1 | H1,H2,H3
9 | C No LC20 + 6 hrs | C | No | LC20 | + | 6 hrs | 1 | A4,A5,A6
10 | D No LC20 + 6 hrs | D | No | LC20 | + | 6 hrs | 1 | B4,B5,B6
11 | Blank | Blank |  |  |  | 6 hrs | 1 | C4,C5,C6 | X
12 | GFP | GFP |  |  |  | 6 hrs | 1 | D4,D5,D6 | X
13 | mRuby | mRuby |  |  |  | 6 hrs | 1 | E4,E5,E6 | X
14 | BFP | BFP |  |  |  | 6 hrs | 1 | F4,F5,F6 | X
15 | All | All |  |  |  | 6 hrs | 1 | G4,G5,G6 | X
16 | Beads | Beads |  |  |  | 6 hrs | 1 | H4,H5,H6 | X
Note: This sheet lists out the samples and their corresponding locations and filenames. It is also used for batch analysis.
Additional Preferences for Batch Analysis
| Plot Path | CM Filename (override Cytometer CM) | Stem Name (expname) | Output Filename | Min Valid Count | Use Auto Fluorescence | Min Fraction Active | Bin Sequence: Min Bin | Bin Sequence: Bins per Decade | Bin Sequence: Max Bin
| ../plots_batch/ |  |  |  | 100 | 0 | 0.6 | 4 | 10 | 10

## Calibration
Rainbow Beads
Lot (Bead Batch) | Bead Model | Range Min (log10) | Range Max (log10) | Peak Threshold | Bead Channel | Sample Name
AF01 | SpheroTech RCP-30-5A | 2.6 |  | 500 | FITC | Beads
Autofluorescence
Wild Type (WT) or Blank Plasmid (NT) | Sample Name
blank plasmid | Blank
Fluorochromes
Channel (1 to 8) | Fluorochromes | Channel name (Area) | Constitutive/Input/Output | Excitation wavelength (nm) | Bandpass Emission Filter (center nm/ width nm) | Line Color (r/g/b/c/m/y/k) | Sample Name
1 (ERF channel) | GFP | GFP-A | Output | 488 | 510/10 | g | GFP
2 | BFP | BFP-A | Input | 405 | 450/50 | b | BFP
3 | mRuby | mRuby2-A | Constitutive | 561 | 610/20 | r | mRuby
4
5
6
7
8
Color Translation
Number of channels | Relevant Channels (list channel #s or "all") | Translation Channel Min (ignore data for ith channel if below 10^[min(i)]) | Sample Name
3 | all | 2,2,2 | All
Additional Preferences for Color Model
Plot Path | Secondary Bead Channel (leave blank if NA) | Output File Name (expname-ColorModel
../plots_CM/ | mRuby2-A
Note: This sheet is used to generate the Color Model.

## Optional Settings
Note: These preferences should not be changed unless absolutely necessary.
TASBEConfig Preference | Documentation | Value (blank=default) | Default Value | Key
flow | General settings for flow cytometry data analysis |  |  | TASBEConfig Structures/Sections
flow.rangeMin | bin minimum (log10 scale) |  | 0 | The rest of the preferences
flow.rangeMax | bin maximum (log10 scale) |  | 7
flow.outputPointCloud | if true, output point-cloud for each calibrated read |  | 0
flow.pointCloudPath | location for point-cloud outputs |  | CSV/
flow.channel_template_file | TASBE setting migration
plots | General settings for plotting figures
plots.visiblePlots | If true, plots are visible; otherwise, they are hidden for later saving |  | 0
plots.graphPlotSize | Default size (in inches) X,Y for data graph figures |  | 6,4
plots.heatmapPlotSize | Default size (in inches) X,Y for scatter/heatmap figures |  | 5,5
plots.largeOutliers | If true, outliers in heatmap figures are large, for output in small figures |  | 0
plots.heatmapPlotType | Set to 'image', 'contour', or 'surf' to determine type of heatmap images |  | image
calibration | General settings for calibration figures
calibration.overrideUnits | When set, force a.u. to ERF scaling value to this value
calibration.overrideAutofluorescence | When set, force autofluorescence to use this as mean AF
calibration.overrideCompensation | When set, use this matrix instead of computing a linear compensation model
calibration.overrideTranslation | When set, use this matrix instead of computing a color translation model
calibration.plot | When true, make diagnostic plots while computing color models |  | 1
calibration.visiblePlots | If true, calibration plots are visible; otherwise, they are hidden for later saving
calibration.graphPlotSize | Default size (in inches) X,Y for calibration data graph figures
calibration.heatmapPlotSize | Default size (in inches) X,Y for calibration scatter/heatmap figures
compensation | General settings for spectral bleed compensation plots
compensation.minimumDrivenLevel | Uniformly ignores all less than this level of a.u. |  | 100
compensation.maximumDrivenLevel | Uniformly ignores all greater than this level of a.u. |  | 65535
compensation.minimumBinCount | Ignores bins with less than this many elements |  | 10
compensation.highBleedWarning | Warns about high bleed at this level |  | 0.1
compensation.plot | Determines whether compensation plots should be created?
compensation.visiblePlots | If true, compensation plots are visible; otherwise, they are hidden for later saving
compensation.plotSize | Default size (in inches) X,Y for compensation figures
beads | Settings controlling the interpretation of color calibration beads
beads.catalogFileName | Location of bead catalog file
beads.binIncrement | Resolution of histogram bins used for finding bead peaks |  | 0.02
beads.forceFirstPeak | If set to N, lowest observed bead peak is forced to be interpreted as Nth peak
beads.plot | When true, make diagnostic plots while computing bead unit calibration
beads.visiblePlots | If true, bead unit calibration plots are visible; otherwise, they are hidden for later saving
beads.plotSize | Size (in inches) X,Y for bead unit calibration figures |  | 5,3.66
beads.validateAllChannels | If true, check all channels for likely bead problems; otherwise, check only ERF channel |  | 0
OutputSettings | Settings controlling batch plotting
OutputSettings.DeviceName
OutputSettings.Description
OutputSettings.FixedInducerAxis | Set to fix limit min,max of inducer count plot axis
OutputSettings.FixedHistogramAxis | Set to fix limit min,max of histogram count plot axis
OutputSettings.FixedBinningAxis | Set to fix limit min,max of binning variable plot axis
OutputSettings.FixedInputAxis | Set to fix limit min,max of input plot axis
OutputSettings.FixedNormalizedInputAxis | Set to fix limit min,max of normalized input plot axis
OutputSettings.FixedOutputAxis | Set to fix limit min,max of output plot axis
OutputSettings.FixedNormalizedOutputAxis | Set to fix limit min,max of normalized output plot axis
OutputSettings.FixedRatioAxis | Set to fix limit min,max of ratio plot axis
OutputSettings.FixedSNRAxis | Set to fix limit min,max of signal-to-noise ratio plot axis
OutputSettings.FixedDeltaSNRAxis | Set to fix limit min,max of delta signal-to-noise ratio plot axis
OutputSettings.ColorPlots | If true, color plots created |  | 1
OutputSettings.PlotPopulation | If true, population plots created |  | 1
OutputSettings.PlotNormalized | If true, normalized plots created |  | 1
OutputSettings.PlotNonnormalized | If true, nonnormalizaed plots created |  | 1
OutputSettings.PlotEveryN | If true, plots every N |  | 1
OutputSettings.PlotTickMarks | If true, displays tick marks |  | 0
OutputSettings.FigureSize | Size (in inches) X,Y for figures
OutputSettings.csvfile | May be either an fid or a string
plusminus | Settings controlling plusminus plotting preferences
plusminus.plotError | If true, plots error envelopes in plusminus comparison graphs |  | 0
histogram | Settings controlling histogram plotting preferences
histogram.displayLegend | If true, displays legend in bin statistics graphs |  | 0