## Experiment
Note: This sheet contains all of the experiment overview information.
Experiment Name
LacI Transfer Curve
Experiment Description
Designed by | Performed by
Dose Information |  | Filename Template 1 |  |  |  | Data Directory Stem
DOX DOSES (ng/mL) |  | 1/2_3_4.fcs |  | Variable? | Notes | input file path to fcs files
|  | 1 | PATH | X | File path, from "Samples"
|  | 2 | LacI-CAGop |  | Exp Name
|  | 3 | SAMPLE LOCATION(s) | X | Location, from "Samples"
|  | 4 | P3
5
6
Filename Template 2
|  | 1/2_3_4.fcs |  | Variable? | Notes
|  | 1 | PATH | X | File path, from "Samples"
|  | 2 | 2012-03-12 |  | Date
|  | 3 | SAMPLE NAME | X | Name, from "Samples"
|  | 4 | P3
5
6
Filename Template 3
|  |  |  | Variable? | Notes
1
2
3
4
5
6
Filename Template 4
|  |  |  | Variable? | Notes
1
2
3
4
5
6

## Cytometer
Rainbow Beads
Lot (Bead Batch) | Bead Model | Range Min (log10) | Range Max (log10) | Peak Threshold | Bead Channel
Lot AA01, AA02, AA03, AA04, AB01, AB02, AC01, GAA01-R | SpheroTech RCP-30-5A | 2 |  | 500
Autofluorescence
Wild Type (WT) or Blank Plasmid (NT) | Construct ID
blank plasmid | none
Fluorochromes
Channel (1 to 8) | Fluorochromes | Channel name (Area) | Constitutive/Input/Output | Excitation wavelength (nm) | Bandpass Emission Filter (center nm/ width nm) | Line Color (r/g/b/c/m/y/k) | Construct ID | Sample ID (default to Fluorochromes)
1 (ERF channel) | EYFP | FITC-A |  | 488 | 515/20 | y
2 | mKate | PE-Tx-Red-YG-A |  | 561 | 610/20 | r
3 | EBFP2 | Pacific Blue-A |  | 405 | 450/50 | b
4
5
6
7
8
Color Translation
Number of channels | Relevant Channels (list channel #s or "all") | Translation Channel Min (ignore data for ith channel if below 10^[min(i)]) | Construct ID
3 | all | 2,2,2
Additional Preferences for Color Model
Plot Path | Secondary Bead Channel (leave blank if NA) | Output File Name (expname-ColorModel
../plots_CM/
Note: This sheet is used to generate the Color Model.

## Samples
EXPERIMENT COMPONENTS:
SAMPLE NUMBER | DOX | 2 | 3 | 4 | 5 | 6 | Template # | PATH | SAMPLE LOCATION(s) | SAMPLE NAME | File Names 1 (default = filename templates) | File Names 2 | File Names 3 | Exlude from Batch Analysis
1 | Dox 0.1 | [5 empty] | 1 | example_assay | B3 | Dox 0.1
2 | Dox 0.2 | [5 empty] | 1 | example_assay | B4 | Dox 0.2
3 | Dox 0.5 | [5 empty] | 1 | example_assay | B5 | Dox 0.5
4 | Dox 1 | [5 empty] | 1 | example_assay | B6 | Dox 1
5 | Dox 2 | [5 empty] | 1 | example_assay | B7 | Dox 2
6 | Dox 5 | [5 empty] | 1 | example_assay | B8 | Dox 5
7 | Dox 10 | [5 empty] | 1 | example_assay | B9 | Dox 10
8 | Dox 20 | [5 empty] | 1 | example_assay | B10 | Dox 20
9 | Dox 50 | [5 empty] | 1 | example_assay | B11 | Dox 50
10 | Dox 100 | [5 empty] | 1 | example_assay | B12 | Dox 100
11 | Dox 200 | [5 empty] | 1 | example_assay | C1 | Dox 200
12 | Dox 500 | [5 empty] | 1 | example_assay | C2 | Dox 500
13 | Dox 1000 | [5 empty] | 1 | example_assay | C3 | Dox 1000
14 | Dox 2000 | [5 empty] | 1 | example_assay | C4 | Dox 2000
15 | Blank | [5 empty] | 2 | example_controls |  | blank |  |  |  | X
16 | EYFP | [5 empty] | 2 | example_controls |  | EYFP |  |  |  | X
17 | mKate | [5 empty] | 2 | example_controls |  | mkate |  |  |  | X
18 | EBFP2 | [5 empty] | 2 | example_controls |  | ebfp2 |  |  |  | X
19 | All | [5 empty] | 2 | example_controls |  | mkate_EBFP2_EYFP |  |  |  | X
20 | Beads | [5 empty] | 2 | example_controls |  | Beads |  |  |  | X
Note: This sheet lists out the samples and their corresponding locations and filenames. It is also used for batch analysis.
Additional Preferences for Batch Analysis
| Plot Path | CM Filename (override Cytometer CM) | Stem Name (expname) | Output Filename | Min Valid Count | Use Auto Fluorescence | Min Fraction Active | Bin Sequence: Min Bin | Bin Sequence: Bins per Decade | Bin Sequence: Max Bin
| ../plots_batch/ |  |  |  | 100 | 0 |  | 4 | 10 | 10

## Additional Settings
TASBEConfig Preference | Documentation | Value (blank=default) | Default Value | Key
flow | General settings for flow cytometry data analysis |  |  | TASBEConfig Structures/Sections
flow.rangeMin | bin minimum (log10 scale) |  | 0 | The rest of the preferences
flow.rangeMax | bin maximum (log10 scale) |  | 7
flow.outputPointCloud | if true, output point-cloud for each calibrated read |  | 0
flow.pointCloudPath | location for point-cloud outputs |  | CSV/
flow.channel_template_file | TASBE setting migration
plots | General settings for plotting figures
plots.visiblePlots | If true, plots are visible; otherwise, they are hidden for later saving |  | 0
plots.graphPlotSize | Default size (in inches) X,Y for data graph figures |  | 6,4
plots.heatmapPlotSize | Default size (in inches) X,Y for scatter/heatmap figures |  | 5,5
plots.largeOutliers | If true, outliers in heatmap figures are large, for output in small figures |  | 0
plots.heatmapPlotType | Set to 'image', 'contour', or 'surf' to determine type of heatmap images |  | image
calibration | General settings for calibration figures
calibration.overrideUnits | When set, force a.u. to ERF scaling value to this value
calibration.overrideAutofluorescence | When set, force autofluorescence to use this as mean AF
calibration.overrideCompensation | When set, use this matrix instead of computing a linear compensation model
calibration.overrideTranslation | When set, use this matrix instead of computing a color translation model
calibration.plot | When true, make diagnostic plots while computing color models |  | 1
calibration.visiblePlots | If true, calibration plots are visible; otherwise, they are hidden for later saving
calibration.graphPlotSize | Default size (in inches) X,Y for calibration data graph figures
calibration.heatmapPlotSize | Default size (in inches) X,Y for calibration scatter/heatmap figures
compensation | General settings for spectral bleed compensation plots
compensation.minimumDrivenLevel | Uniformly ignores all less than this level of a.u. |  | 100
compensation.maximumDrivenLevel | Uniformly ignores all greater than this level of a.u. |  | 65535
compensation.minimumBinCount | Ignores bins with less than this many elements |  | 10
compensation.highBleedWarning | Warns about high bleed at this level |  | 0.1
compensation.plot | Determines whether compensation plots should be created?
compensation.visiblePlots | If true, compensation plots are visible; otherwise, they are hidden for later saving
compensation.plotSize | Default size (in inches) X,Y for compensation figures
beads | Settings controlling the interpretation of color calibration beads
beads.catalogFileName | Location of bead catalog file
beads.binIncrement | Resolution of histogram bins used for finding bead peaks |  | 0.02
beads.forceFirstPeak | If set to N, lowest observed bead peak is forced to be interpreted as Nth peak
beads.plot | When true, make diagnostic plots while computing bead unit calibration
beads.visiblePlots | If true, bead unit calibration plots are visible; otherwise, they are hidden for later saving
beads.plotSize | Size (in inches) X,Y for bead unit calibration figures |  | 5,3.66
beads.validateAllChannels | If true, check all channels for likely bead problems; otherwise, check only ERF channel |  | 0
OutputSettings | Settings controlling batch plotting
OutputSettings.DeviceName
OutputSettings.Description
OutputSettings.FixedInducerAxis | Set to fix limit min,max of inducer count plot axis
OutputSettings.FixedHistogramAxis | Set to fix limit min,max of histogram count plot axis
OutputSettings.FixedBinningAxis | Set to fix limit min,max of binning variable plot axis
OutputSettings.FixedInputAxis | Set to fix limit min,max of input plot axis
OutputSettings.FixedNormalizedInputAxis | Set to fix limit min,max of normalized input plot axis
OutputSettings.FixedOutputAxis | Set to fix limit min,max of output plot axis
OutputSettings.FixedNormalizedOutputAxis | Set to fix limit min,max of normalized output plot axis
OutputSettings.FixedRatioAxis | Set to fix limit min,max of ratio plot axis
OutputSettings.FixedSNRAxis | Set to fix limit min,max of signal-to-noise ratio plot axis
OutputSettings.FixedDeltaSNRAxis | Set to fix limit min,max of delta signal-to-noise ratio plot axis
OutputSettings.ColorPlots | If true, color plots created |  | 1
OutputSettings.PlotPopulation | If true, population plots created |  | 1
OutputSettings.PlotNormalized | If true, normalized plots created |  | 1
OutputSettings.PlotNonnormalized | If true, nonnormalizaed plots created |  | 1
OutputSettings.PlotEveryN | If true, plots every N |  | 1
OutputSettings.PlotTickMarks | If true, displays tick marks |  | 0
OutputSettings.FigureSize | Size (in inches) X,Y for figures
OutputSettings.csvfile | May be either an fid or a string
plusminus | Settings controlling plusminus plotting preferences
plusminus.plotError | If true, plots error envelopes in plusminus comparison graphs |  | 0
histogram | Settings controlling histogram plotting preferences
histogram.displayLegend | If true, displays legend in bin statistics graphs |  | 0